## Bienenverstaerker_20
Comment | Description | Designator | Footprint | LibRef | Quantity | Value
SIP | 2-pol. Leiste | -15V, +15V, GND, GNDO, INA, INB, OUTA, OUTB | PAD1X1 | SIP1 | 8 | SIP
SIP | 2-pol. Leiste | -15VO, +12Vin, +15VO, 0Vin, Analog1, Analog2, COMP1, COMP2, GNDOO, INC, IND, SCK, SDO, V0, Vdd | PAD2,2x2,5 | SIP1 | 15 | SIP
1u0 | Capacitor | C1, C2, C3, C5 | 0603 | Capacitor | 4 | 1u0
100n | Capacitor | C4 | 0603 | Capacitor | 1 | 100n
u47 | Capacitor | CA1, CB1 | 0603 | Capacitor | 2 | u47
TA2u2/25 | Elko | CA2, CA3, CB2, CB3, CC4, CC5, CC7, CC8, CC12, CC13, CD4, CD5, CD7, CD8, CD12, CD13 | TA_SMD-A | Elko | 16 | TA2u2/25
u82 | Capacitor | CC6, CD6 | C0805 | Capacitor | 2 | u82
500p | Capacitor | CC9, CC10, CD9, CD10 | 0603 | Capacitor | 4 | 500p
1n | Capacitor | CC11, CD11 | 0603 | Capacitor | 2 | 1n
3u3/50V | Capacitor | CC14, CD14 | 1206 | Capacitor | 2 | 3u3/50V
SMAJ5.0A | DIODE TRANSIL | DC1, DD1 | SMA (DO214AC) | DIODE TRANSIL | 2 | SMAJ5.0A
744773147 | Inductor | L1 | WE-4045 | Inductor | 1 | 744773147
744778233 | Inductor | L2, L3 | WE-PD S/M/XS | Inductor | 2 | 744778233
MThole | Befestigungsloch M3 | M1, M2, M3, M4 | MTHoleM3 | MTHoleM3 | 4 | Loch
2k0 | Resistor | RA1, RB1 | 0603 | Resistor | 2 | 2k0
18k | Resistor | RA2, RB2, RC2, RD2 | 0603 | Resistor | 4 | 18k
100M | Resistor | RA3, RB3 | 0603 | Resistor | 2 | 100M
4k7 | Resistor | RC1, RD1 | 0603 | Resistor | 2 | 4k7
100k | Resistor | RC3, RD3 | 0603 | Resistor | 2 | 100k
82k | Resistor | RC4,RC5, RD4, RD5 | 0603 | Resistor | 4 | 82k
160k | Resistor | RC6, RC7, RD6, RD7 | 0603 | Resistor | 4 | 160k
6k2 | Resistor | RC8, RC9, RD8, RD9 | 0603 | Resistor | 4 | 6k2
10 | Resistor | RC10, RD10 | 0603 | Resistor | 2 | 10
3.16M | Resistor | RC11, RD11 | 0603 | Resistor | 2 | 3.16M
6.37M | Resistor | RC12, RC13, RD12, RD13 | 0603 | Resistor | 4 | 6.37M
100 | Resistor | RC14, RD14 | 0603 | Resistor | 2 | 100
TS53YL-2k | Trimmer | RC15, RD15 | TS53YL | Trimmer | 2 | TS53YL-2k
10k | Resistor | RC16, RC18, RC23, RD16, RD18, RD23 | 0603 | Resistor | 6 | 10k
TS53YL-50k | Trimmer | RC17, RD17 | TS53YL | Trimmer | 2 | TS53YL-50k
TS53YL-5k | Trimmer | RC19, RD19 | TS53YL | Trimmer | 2 | TS53YL-5k
4k3 | Resistor | RC22, RD22 | 0603 | Resistor | 2 | 4k3 | neu | 60k
3k9 | Resistor | RC20, RD20 | 0603 | Resistor | 2 | 3k9
TS53YL-1k | Trimmer | RC21, RD21 | TS53YL | Trimmer | 2 | TS53YL-1k
5k6 | Resistor | RC24, RC27, RD24, RD27 | 0603 | Resistor | 4 | 5k6
TS53YL-22k | Trimmer | RC25, RD25 | TS53YL | Trimmer | 2 | TS53YL-22k
2k2 | Resistor | RC26, RD26 | 0603 | Resistor | 2 | 2k2
DC/DC-Wandler | DC/DC-Wandler Dual output | S1 | DC/DC 2W Dual | DC/DC dual | 1 | SW2-1215D
TLV70450 | VReg GND-IN_OUT | U7 | SOT23/5 | VREG MEA | 1 | TLV70450
ADuM1201 |  | U8 | SO8 | ADuM1201/3211 | 1 | ADuM1201CRZ
ADuM1200 |  | U9 | SO8 | ADuM1200 | 1 | ADuM1200CRZ
OPA124U | Single General-Purpose, Low-Voltage Rail-to-Rail Output Operational Amplifier | UA1, UB1, UC1, UC4, UD1, UD4 | SO8 | OPA124U | 6 | OPA124U
UAF42 |  | UC2, UC3, UD2, UD3 | SO16W | UAF42 | 4 | UAF42AU
OPA2277 | Single General-Purpose, Low-Voltage Rail-to-Rail Output Operational Amplifier | UC5, UD5 | SO8 | LTC6244 | 2 | OPA2277UA
LTC1864 |  | UC6, UD6 | SO8 | LTC1864 | 2 | LTC1864CS8
LED
220 | Resistor |  |  |  | 1 | 220
ployfuse